## Introduction
Subsurface exploration programs usually entail drilling boreholes, describing the geologic materials penetrated using samples taken at specific depths and/or interpreting borehole geophysical logs, and construction of monitoring wells in the boreholes for later use to measure hydraulic heads and to obtain groundwater samples for measurement of chemical characteristics.
3. Using colored pencils, lightly color each lithologic unit you delineated on the map and lightly color a box in the "EXPLANATION" at the bottom of the figure with each lithologic unit (color) you use. Neatness is important in producing these professional documents. Write a brief description of each lithologic unit next to its box such as "Sand and Gravel" or "Peat." Generally, lighter colors (yellow and beige) are used for the most permeable materials and darker colors (orange and brown) are used for the least permeable materials. You may have unused boxes in the "EXPLANATION" at the bottom of the cross section. You can use a black felt-tip pen to ink your preliminary pencil lines between contacts of different geologic units. Where you are uncertain, be sure to dash the contact line to indicate an inferred contact.
4. Determine the vertical exaggeration of the cross section by computing the ratio between the horizontal scale and the vertical scale (see Reference Book for more guidance). For example, if the horizontal scale is 250 feet per inch and the vertical scale is 50 feet per inch, the vertical exaggeration is 5:1 or 5 times vertically exaggerated. Label the vertical exaggeration by writing the ratio in the bottom right portion of the cross section.
Instructions to Construct a Geologic Cross Section at Woburn
There are several steps involved in making a geologic cross section from geologic logs, as described below and in the Reference Book. Some of these steps have been performed for you. However, your instructor may modify these instructions to allow you to draft the cross section on a larger scale than available on a standard sheet of paper presented on the "Cross Section" worksheet. This could involve using several sheets of graph paper to expand the vertical and horizontal scales. Listed below are the steps in constructing a geologic cross section at Woburn.
1. On arithmetic graph paper, pick appropriate vertical and horizontal scales, scale off the lateral distances between the wells, mark the lateral position of each well along the cross section line, and locate the top of the well at the appropriate land surface elevation. Then, label the well, locate the approximate depth to bedrock at each well, if known, and draw on the cross section the total depth of each well below land surface. These steps have been completed for you on the "Cross Section" worksheet. If your instructor has you use a separate sheet of graph paper to construct the cross section, you will have to perform the tasks described in this step. (The depth to bedrock on the "Well Logs" worksheet is based on drilling records and interpretation of a seismic survey.)
2. On the "Well Logs" worksheet, calculate the elevation relative to sea level in feet above sea level (asl) for each new lithology encountered in the borehole and the thickness of each lithology. Well S39 (also known as well H) is completed for you as an example. Using the lithologic descriptions for each well, make tick marks in pencil at appropriate depths (or elevations) where the lithology changes with depth. In light pencil, correlate similar lithologies laterally between the wells using geologic judgment appropriate to the types of lithologies present and how the sediments were deposited (see the Reference Book for additional guidance). At Woburn, the oldest sediments are glacial ice-contact deposits that were deposited in the buried valley and adjacent uplands. These highly compacted materials (listed as "dense" on the well logs) were later eroded by meltwater streams as the continental glacier retreated northward. The outwash filled the buried valley with loose deposits of sand, gravel, and silt. In modern times, floodplain and peat deposits formed adjacent to the Aberjona River. Keep this depositional history in mind as you begin to correlate similar deposits between different wells and remember that geologic units may pinch out between wells as seen in the Reference Book.
After measuring the amount of sediment recovered in the split-spoon sampler and describing the lithology of the sediment (above), a representative portion is saved in a glass jar or a plastic bag and information is recorded on a driller's log (right).
CONSTRUCTING A GEOLOGIC CROSS SECTION
WELLS G & H SUPERFUND SITE, WOBURN, MASSACHUSETTS
Introduction
The Wells G & H Superfund Site in Woburn, Massachusetts covers 330 acres and is underlain by a variety of glacial deposits that cover igneous and metamorphic bedrock. The map below is a portion of a regional geologic map published by the U.S. Geological Survey (modified from Chute, 1959) and shows that the two infamous municipal wells (G and H) are completed in a buried valley filled with coarse-grained glacial outwash deposits (light blue areas labeled Qo3). The buried valley is bordered by bedrock uplands (dark red areas indicating bedrock outcrops) that are overlain by finer-grained glacial ice-contact deposits (pink areas labeled Qgm). The Aberjona River, which flows north to south, traverses a wetland in the immediate area of the two municipal wells (beige area with blue plant symbols labeled Qsd).
The regional geologic map covers nearly 25 square miles and provides an overall view of the geology of the area. This type of regional, plan-view, geologic map is not constructed to show lateral lithologic variations within geologic units, or lithologic variations that occur with depth, or the shape and depth of the bedrock surface. To gain this additional insight into the geologic framework of a specific site including the correlation, thickness, and continuity of sand/gravel and silt/clay deposits, it is necessary to construct geologic cross sections that visually integrate the geologic information obtained from well logs, soil borings, geophysical surveys, and shallow pits and trenches. The objective of Problem 1 is to construct a simplified geologic cross section through the Wells G & H Superfund Site to provide local subsurface information to delineate aquifers and confining units, and to identify possible recharge and barrier areas.
The "Well Logs" worksheet lists geologic descriptions and sample depths from eight of the more than 300 boreholes drilled at the Wells G & H Superfund Site. Monitoring wells were constructed in many of these boreholes. The eight boreholes were selected to traverse the Aberjona River valley along a southwest-northeast line, as shown on the "Orientation" worksheet.
References
Chute, N.E. 1959. Glacial geology of the Mystic Lakes-Fresh Pond area, Massachusetts. U. S. Geological Survey Bulletin 8755-531X; B 1061-F, 187-216.

## Questions
Questions (3 Total)
Question #1. Which units in the geologic cross section appear to be aquifers and able to store and transmit significant volumes of water? Use the hydraulic conductivity values of geologic materials presented in Appendix A as a guide.
.
Question #2. Which units in the geologic cross section are confining layers that are not able to transmit and store significant volumes of water?
Question #3. Assume that each of the wells shown in the cross section is open or screened to allow water to enter the wellbore only over the bottom 10 feet of the well. Based on your geologic cross section, which wells appear to be hydraulically connected in continuously permeable material such as sand or sand and gravel?
CONSTRUCTING A GEOLOGIC CROSS SECTION
WELLS G & H SUPERFUND SITE, WOBURN, MASSACHUSETTS

## Answers
Questions (3 Total)
Question #1. Which units in the geologic cross section appear to be aquifers and able to store and transmit significant volumes of water? Use the hydraulic conductivity values of geologic materials presented in the Reference Book as a guide.
Answer: The sand, gravel, and sand and gravel units would store and transmit significant volumes of water because of their relatively high hydraulic conductivity. These aquifer units dominate the cross section area based on the well logs, however, there would be variations among these aquifer units that are not reflected in the simple cross section. The overcompacted (dense) sands and gravels perhaps would store/transmit slightly less water because of the tighter packing of these materials.
Question #2. Which units in the geologic cross section are confining layers that are not able to transmit and store significant volumes of water?
Answer: The silt and clay units could act as confining layers limiting the transmission and storage of water. These deposits are isolated within the Aberjona River buried valley and a location in the northeast portion of the cross section.
Question #3. Assume that each of the wells shown in the cross section is open or screened to allow water to enter the wellbore only over the bottom 10 feet of the well. Based on your geologic cross section, which wells appear to be hydraulically connected in continuously permeable material such as sand or sand and gravel?
Answer: This will depend on the individual cross sections drawn. Wells S79, S89, S39 (H), and S90 all appear to be hydraulically connected through the overcompacted sand and gravel materials in the buried valley. The other wells (S88, S65, S69, and S67) are drilled into more isolated geologic materials. However, all of the units in which wells are assumed to be completed have relatively high hydraulic conductivities that would be considered aquifers.
CONSTRUCTING A GEOLOGIC CROSS SECTION
WELLS G & H SUPERFUND SITE, WOBURN, MASSACHUSETTS

## Well Logs
LITHOLOGIC DESCRIPTIONS OF WELL LOGS FROM WOBURN AREA
Well S39 (H) |  |  | Land Surface Elevation = | 45 | feet asl
Depth |  |  | Lithologic | Top | Thickness
(feet) |  |  | Description | Elev. | (feet)
0 | to | 3 | Peat | 45 | 3
3 | to | 27 | Sand | 42 | 24
27 | to | 56 | Sandy clay | 18 | 29
56 | to | 84 | Sand and gravel (dense) | -11 | 28
84 | to | 90 | Sand and gravel with trace clay (dense) | -39 | 6
Well S65 |  |  | Land Surface Elevation = | 77 | feet asl
Depth |  |  | Lithologic | Top | Thickness
(feet) |  |  | Description | Elev. | (feet)
0 | to | 2 | Peat | 77 | 2
2 | to | 10 | Sand and gravel | 75 | 8
10 | to | 27 | Silty sand with some cobbles | 67 | 17
27 | to | 37 | Gravel | 50 | 10
37 |  |  | Bedrock | 40
Well S67 |  |  | Land Surface Elevation = | 83 | feet asl
Depth |  |  | Lithologic | Top | Thickness
(feet) |  |  | Description | Elev. | (feet)
0 | to | 4 | Artificial fill | 83 | 4
4 | to | 10 | Sand and gravel and silt | 79 | 6
10 | to | 17 | Sand and gravel with some cobbles | 73 | 7
17 | to | 25 | Sand and gravel and silt layers | 66 | 8
25 | to | 54 | Sand and gravel and silt (dense) | 58 | 29
54 |  |  | Bedrock | 29
Well S69 |  |  | Land Surface Elevation = | 75 | feet asl
Depth |  |  | Lithologic | Top | Thickness
(feet) |  |  | Description | Elev. | (feet)
0 | to | 10 | Sand and gravel | 75 | 10
10 | to | 21 | Silt (dense) | 65 | 11
21 | to | 35 | Sand (dense) | 54 | 14
35 |  |  | Bedrock | 40
Well S79 |  |  | Land Surface Elevation = | 48 | feet asl
Depth |  |  | Lithologic | Top | Thickness
(feet) |  |  | Description | Elev. | (feet)
0 | to | 9 | Artificial fill | 48 | 9
9 | to | 14 | Silty sand | 39 | 5
14 | to | 60 | Sand | 34 | 46
60 | to | 69 | Silty sand | -12 | 9
69 | to | 80 | Sand and gravel and silt (dense) | -21 | 11
80 | to | 107 | Sand and gravel (dense) | -32 | 27
107 |  |  | Bedrock | -59
Well S88 |  |  | Land Surface Elevation = | 44 | feet asl
Depth |  |  | Lithologic | Top | Thickness
(feet) |  |  | Description | Elev. | (feet)
0 | to | 2 | Peat | 44 | 2
2 | to | 42 | Sand and gravel | 42 | 40
42 | to | 52 | Sand | 2 | 10
52 | to | 82 | Sand and gravel | -8 | 30
Well S89 |  |  | Land Surface Elevation = | 44 | feet asl
Depth |  |  | Lithologic | Top | Thickness
(feet) |  |  | Description | Elev. | (feet)
0 | to | 5 | Peat | 44 | 5
5 | to | 40 | Sandy, organic silt | 39 | 35
40 | to | 50 | Sand | 4 | 10
50 | to | 55 | Silty sand | -6 | 5
55 | to | 100 | Sand | -11 | 45
100 | to | 105 | Sand and gravel and silt | -56 | 5
105 | to | 115 | Sand | -61 | 10
115 | to | 122 | Sand and gravel (dense) | -71 | 7
Well S90 |  |  | Land Surface Elevation = | 47 | feet asl
Depth |  |  | Lithologic | Top | Thickness
(feet) |  |  | Description | Elev. | (feet)
0 | to | 15 | Sand | 47 | 15
15 | to | 30 | Sand and gravel | 32 | 15
30 | to | 35 | Sand | 17 | 5
35 | to | 66 | Sand and gravel with some boulders (dense) | 12 | 31
66 |  |  | Bedrock | -19

## Orientation
Well | X-coord | Y-coord
S79 | 1630 | 2345
S88 | 2045 | 2660
S89 | 2280 | 2720
S39 (H) | 2400 | 2740
S90 | 2535 | 2745
S65 | 3080 | 3060
S69 | 3530 | 3390
S67 | 3960 | 3560
Wash. St. | X-coord | Y-coord
| 3610 | 5000
| 4150 | 2500
| 4350 | 1830
| 5000 | 150
Salem St. | X-coord | Y-coord
| 5000 | 3820
| 4150 | 2500
| 3220 | 1560
| 2850 | 1070
| 2410 | 700
| 2040 | 310
| 1460 | 0
Wildwood | X-coord | Y-coord
| 1185 | 0
| 1165 | 150
| 1070 | 310
| 1010 | 840
| 1000 | 860
Olympia | X-coord | Y-coord
| 1000 | 3790
| 1100 | 3770
| 1250 | 3795
| 3750 | 4430
Aberjona | X-coord | Y-coord
| 1180 | 5000
| 1230 | 4900
| 1350 | 4530
| 1310 | 4450
| 1300 | 4340
| 1570 | 3950
| 1650 | 3830
| 1795 | 3150
| 1780 | 3090
| 2240 | 2800
| 2280 | 2500
| 2170 | 2200
| 2160 | 2000
| 2130 | 1780
| 2280 | 1530
| 2660 | 1370
| 2940 | 1180
| 3400 | 1010
| 3480 | 840
| 3580 | 840
| 3980 | 480
| 4350 | 0
Washington
Street
Aberjona
River
Salem
Street
Olympia Avenue
N

## Cross Section
| Well | X-Dist | Land Elev | Bedrock | Top Bedrx
|  | (feet) | (feet) | Depth | Elev (ft sl)
| end | 0 | 48 |  | -55
| S79 | 100 | 47 | 108 | -61
| S88 | 630 | 44 | 105 | -61
| S89 | 880 | 44 | 136 | -92
| S39 (H) | 980 | 45 | 135 | -90
| S90 | 1130 | 47 | 66 | -19
| S65 | 1745 | 77 | 36 | 41
| S69 | 2285 | 75 | 35 | 40
| S67 | 2785 | 83 | 54 | 29
| end | 3000 | 88 |  | 35
EXPLANATION
Top of Bedrock
Aberjona River
Southwest
Northeast
Overcompacted
Materials
Contact between
loose and dense materials
Vertical Exaggeration = X
Inferred Contact
Contact
Washington Street